## Residential Fire Alarm & Cam
1. Smoke Detection Products
Product Name | Picture | Label Model | PN | MSRP (PLN) | Group | Availability | Description | Certification | HS code | EAN | Device Net Dimensions (mm*mm*mm) | Device Net Weight (kg) | Package Dimensions (mm*mm*mm) | Package Weight (kg)
10-year Replaceable Battery Standalone Smoke Alarm |  | HY-SA20A | 1.0.01.36.15086 | 40 | C | MAG | > Operating Voltage: DC 3V > Battery Life: 10 years > Communication: Standalone > Sensor type: Photoelectric chamber > Notification: Visual and audible > Standard: EN 14604:2005, AS 3786:2014 | CE-CPR(EN14604) AS3786 | 8531100000 | 6923172549655 | 98*98*43.1 | 0.14 | 102*52*102 | 0.17
5-year Standalone Smoke Alarm |  | HY-SA20B | 1.0.01.36.14881 | 31 | C | ZAM | > Operating Voltage: DC 3V > Battery Life: 5 years > Communication: Standalone > Sensor type: Photoelectric chamber > Notification: Visual and audible > Standard: EN 14604:2005, AS 3786:2014 | CE-CPR(EN14604) AS3786 | 8531100000 | 6923172538499 | 98*98*43.1 | 0.14 | 136*55*153 | 0.26
10-year Sealed Battery Standalone Smoke Alarm |  | HY-SA30A | 1.0.01.36.15062 | 40 | C | MAG | > Operating Voltage: DC 3V > Battery Life: 10 years > Communication: Standalone > Sensor type: Photoelectric chamber > Notification: Visual and audible > Standard: EN 14604:2005, AS 3786:2014 | CE-CPR(EN14604) AS3786 | 8531100000 | 6923172548535 | 98*98*43.1 | 0.14 | 102*52*102 | 0.17
10-year Sealed Battery Standalone Smoke Alarm |  | HY-SA40A | 1.0.01.36.15323 | 40 | C | MAG | > Operating Voltage: DC 3V > Battery Life: 10 years > Communication: Standalone > Sensor type: Photoelectric chamber > Notification: Visual and audible > Standard: EN 14604:2005, AS 3786:2014 | CE-CPR(EN14604) AS3786 | 8531100000 | 6939554902642 | 81.5*81.5*51.6 | 0.11 | 85*61*96 | 0.13
5-year Replaceable Battery Standalone Smoke Alarm |  | HY-SA13A | 1.0.01.36.15839 | 23 | C | ZAM | Operating Voltage: DC 3V Battery Life: 5 years Communication: Standalone Sensor type: Photoelectric chamber Notification: Visual and audible Standard: EN 14604:2005+AC:2008 | CE-CPR(EN14604) CE-EMC AS3786 | 8531100000 | 6976643255647 | 102*102*50.9 | 0.14 | 122*58*119 | 0.17
10-year Wireless Interconnected Sealed Battery Smoke Alarm |  | HY-SA30A-R8 | 1.0.01.36.15117 | 48 | C | ZAM | > Operating Voltage: DC 3V > Battery Life: 10 years > Communication: 868 MHz > Sensor type: Photoelectric chamber > Standard: EN 14604:2005, AS 3786:2014 > Max. Interconnected Unit: 24pcs | CE-CPR(EN14604) CE-RED AS3786 | 8531100000 | 6923172582768 | 98*98*43.1 | 0.14 | 102*52*102 | 0.17
10-year Wireless Interconnected Sealed Battery Smoke Alarm *Compatible with Gateway |  | HY-SA30A-R8-B | 1.0.01.36.15635 | 48 | C | ZAM | > Operating Voltage: DC 3V > Battery Life: 10 years > Communication: 868 MHz > Sensor type: Photoelectric chamber > Standard: EN 14604:2005, AS 3786:2014 > Max. Interconnected Unit: 24pcs | CE-CPR(EN14604) CE-RED AS3786 | 8531100000 | 6923172582768 | 98*98*43.1 | 0.14 | 102*52*102 | 0.17
10-year Wireless Interconnected Sealed Battery Smoke Alarm |  | HY-SA40A-R8 | 1.0.01.36.15324 | 48 | C | MAG | > Operating Voltage: DC 3V > Battery Life: 10 years > Communication: 868 MHz > Sensor type: Photoelectric chamber > Standard: EN 14604:2005, AS 3786:2014 > Max. Interconnected Unit: 24pcs | CE-CPR(EN14604) CE-RED AS3786 | 8531100000 | 6939554902659 | 81.5*81.5*51.6 | 0.11 | 85*61*96 | 0.13
Mains Powered Smoke Alarm with 10-year Sealed Rechargeable Battery Backup |  | HY-SA5MA | 1.0.01.36.15598 | 83 | C | MAG | > Operating Voltage: AC 100V - 250V, 50/60Hz > Back-up Battery: Rechargeable lithium > Sensor type: Photoelectric chamber > Standard: EN 14604:2005, AS 3786:2014 | CE-CPR(EN14604) CE-EMC AS3786 | 8531100000 | 6976643255173 | 148.6*148.6*55.5 | 0.33 | 155*59*155 | 0.39
Mains Powered Smoke Alarm with 9V 1-year Replaceable Battery Backup |  | HY-SA5MB | 1.0.01.36.15599 | 71 | C | ZAM | > Operating Voltage: AC 100V - 250V, 50/60Hz > Back-up Battery: Replaceable 9V alkaline > Battery Life: about 1 year > Sensor type: Photoelectric chamber > Standard: EN 14604:2005, AS 3786:2014 | CE-CPR(EN14604) CE-EMC AS3786 | 8531100000 | 6976643255180 | 148.6*148.6*55.5 | 0.33 | 155*59*155 | 0.41
WiFi Smoke Alarm |  | HY-SA2FA | 1.0.01.36.14828 | 57 | C | MAG | > Operating Voltage: DC 3V > Battery Life: 2 years > Communication: 2.4GHz WiFi > Compatible software: Wisualarm App > Sensor type: Photoelectric chamber > Standard: EN 14604:2005, AS 3786:2014 | CE-CPR(EN14604) CE-RED AS3786 | 8531100000 | 6923172539953 | 98*98*43.1 | 0.14 | 102*52*102 | 0.17
Wireless Smoke Alarm (868MHz) |  | HY-SA21A-W2(868) | 1.0.01.36.14821 | 108 | C | MAG | > Operating Voltage: DC 3V > Battery Life: 3 years > Communication: 868 MHz > Compatible: DHI-ARC3000H-W2(868), DHI-ARC3000H-GW2(868), DHI-ARC3000H-FW2(868) > Sensor type: Photoelectric chamber > Notification: Visual and audible > Standard: EN 14604:2005, AS 3786:2014 | CE-CPR(EN14604) AS3786 CE-RED RCM | 8531100000 | 6923172538963 | 98*98*43.1 | 0.14 | 136*65*153 | 0.26
4-Wire Non-addressable Smoke Detector |  | FAD201A | 1.0.01.36.10881 | 52 | C | ZAM | > Operating Voltage: DC 9V - 15V > Sensor type: Photoelectric chamber > Notification: Visual (LED indicator) | CE-EMC/FCC | 8531100000 | 6939554951954 | 103*104*46 | 0.12 | 110*55*110 | 0.18
2. Carbon Monoxide Detection Products
10-year Sealed Battery Standalone Carbon Monoxide Alarm with Temperature and Humidity Detection (LCD always displayed) |  | HY-GC30A | 1.0.01.36.15625 | 63 | C | MAG | > Power Supply: DC 3V CR7450 lithium sealed battery > Battery Life: 10 years > Communication: Standalone > Sensor type: Electrochemical > Notification: Visual and audible > Standard: EN 50291-1 | CE (EN50291-1:2018) | 8531100000 | 6976643255241 | 133.5*63.5*27.0 | 0.12 | 135*45*79.5 | 0.14
10-year Sealed Battery Wireless Interconnected Carbon Monoxide Alarm with Temperature and Humidity Detection (LCD always displayed) |  | HY-GC30A-R8 | 1.0.01.36.15626 | 74 | C | MAG | > Operating Voltage: DC 3V CR7450 lithium sealed battery > Battery Life: 10 years > Communication: 868 MHz > Sensor type: Electrochemical > Standard: EN 50291-1 > Max. Interconnected Unit: 24pcs | CE (EN50291-1:2018) CE-RED | 8531100000 | 6976643255258 | 133.5*63.5*27.0 | 0.12 | 135*45*79.5 | 0.14
10-year Replaceable Battery Standalone Carbon Monoxide Alarm (Figaro Sensor) |  | HY-GC20B | 1.0.01.36.15092 | 86 | C | ZAM | > Power Supply: DC 3V CR123A lithium replaceable battery > Battery Life: 10 years > Communication: Standalone > Sensor type: Electrochemical > Notification: Visual and audible > Standard: EN 50291-1 | CE (EN50291-1:2018) | 8531100000 | 6923172549921 | 116.4*71.7*28.3 | 0.13 | 121*39*76 | 0.17
7-year Replaceable Battery Wireless Interconnected Carbon Monoxide Alarm (Figaro Sensor) |  | HY-GC20B-R8 | 1.0.01.36.15123 | 91 | C | MAG | > Operating Voltage: DC 3V > Battery Life: 7 years > Communication: 868 MHz > Sensor type: Electrochemical > Standard: EN 50291-1 > Max. Interconnected Unit: 24pcs | CE (EN50291-1:2018) CE-RED | 8531100000 | 6923172544605 | 116.4*71.7*28.3 | 0.13 | 121*39*76 | 0.17
7-year Replaceable Battery Wireless Interconnected Carbon Monoxide Alarm (Figaro Sensor) *Compatible with Gateway |  | HY-GC20B-R8-B | 1.0.01.36.15583 | 91 | C | ZAM | > Operating Voltage: DC 3V > Battery Life: 7 years > Communication: 868 MHz > Sensor type: Electrochemical > Standard: EN 50291-1 > Max. Interconnected Unit: 24pcs | CE (EN50291-1:2018) CE-RED | 8531100000 | 6923172544605 | 116.4*71.7*28.3 | 0.13 | 121*39*76 | 0.17
10-year Replaceable Battery Standalone Carbon Monoxide Alarm |  | HY-GC20C | 1.0.01.36.15317 | 60 | C | ZAM | > Power Supply: DC 3V CR123A lithium replaceable battery > Battery Life: 10 years > Communication: Standalone > Sensor type: Electrochemical > Notification: Visual and audible > Standard: EN 50291-1 | CE (EN50291-1:2018) | 8531100000 | 6923172549921 | 116.4*71.7*28.3 | 0.13 | 121*39*76 | 0.17
10-year Replaceable Battery Wireless Interconnected Carbon Monoxide Alarm |  | HY-GC20C-R8 | 1.0.01.36.15318 | 68 | C | ZAM | > Operating Voltage: DC 3V > Battery Life: 10 years > Communication: 868 MHz > Sensor type: Electrochemical > Standard: EN 50291-1 > Max. Interconnected Unit: 24pcs | CE (EN50291-1:2018) CE-RED | 8531100000 | 6923172544605 | 116.4*71.7*28.3 | 0.13 | 121*39*76 | 0.17
10-year Sealed Battery Standalone Carbon Monoxide Alarm |  | HY-GC20D | 1.0.01.36.15371 | 60 | C | ZAM | > Power Supply: DC 3V CR123A lithium sealed battery > Battery Life: 10 years > Communication: Standalone > Sensor type: Electrochemical > Notification: Visual and audible > Standard: EN 50291-1 | CE (EN50291-1:2018) | 8531100000 | 6939554902703 | 116.4*71.7*28.3 | 0.13 | 121*39*76 | 0.17
10-year Sealed Battery Wireless Interconnected Carbon Monoxide Alarm |  | HY-GC20D-R8 | 1.0.01.36.15372 | 68 | C | ZAM | > Operating Voltage: DC 3V > Battery Life: 10 years > Communication: 868 MHz > Sensor type: Electrochemical > Standard: EN 50291-1 > Max. Interconnected Unit: 24pcs | CE (EN50291-1:2018) CE-RED | 8531100000 | 6939554902710 | 116.4*71.7*28.3 | 0.13 | 121*39*76 | 0.17
3. Heat Detection Products
10-year Sealed Battery Standalone Heat Alarm |  | HY-HT10A | 1.0.01.36.15278 | 40 | C | ZAM | > Power Supply: Sealed DC 3V CR123A lithium battery > Battery Life: 10 years > Communication: Standalone > Sensor type: Thermistor > Notification: Visual and audible > Standard: BS 5446-2:2003 | CE (BS 5446-2: 2003) | 8531100000 | 6923172596116 | 93.8*93.8*46.9 | 0.12 | 102.5*52.5*102.5 | 0.14
10-year Sealed Battery Wireless Interconnected Heat Alarm |  | HY-HT10A-R8 | 1.0.01.36.15279 | 48 | C | MAG | > Power Supply: Sealed DC 3V CR123A lithium battery > Battery Life: 10 years > Communication: 868 MHz > Sensor type: Thermistor > Standard: BS 5446-2:2003 > Max. Interconnected Unit: 24pcs | CE (BS 5446-2: 2003) CE-RED | 8531100000 | 6923172596123 | 93.8*93.8*46.9 | 0.12 | 102.5*52.5*102.5 | 0.14
Mains Powered Heat Alarm with 10-year Sealed Rechargeable Battery Backup |  | HY-HT5MA | 1.0.01.36.15669 | 83 | C | MAG | > Operating Voltage: AC 100V - 250V, 50/60Hz > Back-up Battery: Rechargeable lithium > Sensor type: Thermistor > Standard: BS 5446-2:2003 | CE (BS 5446-2: 2003) | 8531100000 | 6976643255463 | 148.6*148.6*68.4 | 0.31 | 165*87*175 | 0.35
Mains Powered Heat Alarm with 9V 1-year Replaceable Battery Backup |  | HY-HT5MB | 1.0.01.36.15670 | 71 | C | ZAM | > Operating Voltage: AC 100V - 250V, 50/60Hz > Back-up Battery: Replaceable 9V alkaline > Battery Life: about 1 years > Sensor type: Thermistor > Standard: BS 5446-2:2003 | CE (BS 5446-2: 2003) | 8531100000 | 6976643255470 | 148.6*148.6*68.4 | 0.31 | 165*87*175 | 0.35
4. Combustible Gas Detection Products
Standalone Natural Gas Alarm |  | HY-GA40A | 1.0.01.36.14736 | 70 | C | MAG | > Power Supply: DC 12V 1A, European Standard Adapter Default > Gas Type: Natural gas (methane) > Communication: Standalone > Notification: Visual and audible (LED indicators and built-in buzzer) | CE/FCC | 8531100000 | 6923172534842 | 86.5*86.5*29.4 | 0.11 | 136*55*153 | 0.27
Standalone LPG Alarm |  | HY-GB40A | 1.0.01.36.14850 | 70 | C | MAG | > Power Supply: DC 12V 1A, European Standard Adapter Default > Gas Type: LPG (propane) > Communication: Standalone > Notification: Visual and audible (LED indicators and built-in buzzer) | CE/FCC | 8531100000 | 6923172542854 | 86.5*86.5*29.4 | 0.11 | 136*55*153 | 0.27
Wireless Interconnected Natural Gas Alarm（868MHz） |  | HY-GA20A-R8 | 1.0.01.36.15844 | 80 | C | ZAM | > Power Supply: DC 12V > Gas Type: Natural gas (methane) > Communication: 868MHz > Notification: Visual and audible (LED indicators and built-in buzzer) | CE/UKCA | 8531100000 | 6976643255661 | 78.0*118.0*33.7 | 0.12 | 136*79*91 | 0.13
5. CCTV Products
Flame Detection Bullet Network Camera |  | HY-FT431LFP | 1.0.01.36.15907 | 1577 | P | ZAM | > DC12V / PoE > 1/2.7" CMOS, 4.0mm focal length > H.265; H.264; > Thermal effective pixels: 120 x 90 > 4MP Max. Resolution > 10m flame detection distance > 1 RJ-45 PoE 10M/100M Ethernet ports > Audible and visible alarm notification > 1CH Alarm Input, 1CH Alarm Output | CE/UKCA | 8525833000 | 6976643256132 | 244.1*79.0*75.9 | 0.8 | 307*155*143 | 1.1
Flame Detection Bullet Network Camera Plus |  | HY-FT443HFP | 1.0.01.36.16650 | 3885 | P | ZAM | > DC12V-24V/POE > 1/2.7"" CMOS,3mm thermal lens, 4mm visible lens > H.265+ & H.264+ > Thermal effective pixels:256 (H) × 192 (V) > 5MP Max. Resolution > 35m flame detection distance > 1 RJ-45 Port, supports 10M/100M/1000M > AI Function:Tripwire; Intrusion,Heat Detection & Alarm,Cold & Hot Spot Trace Human & Vehicle Classification, Smoking Detection >3CH Alarm Input, 2CH Alarm Output | CE | 8525833000 | 6976643258617 | 271*123.2*109.5 | 1.71 | 366*176*178 | 1.91
Flame Detection Bullet Network Camera Plus |  | HY-FT443MFP | 1.0.01.36.15916 | 2762 | P | ZAM | > DC12V-24V/POE > 1/2.7"" CMOS,3mm thermal lens, 4mm visible lens > H.265+ & H.264+ > Thermal effective pixels:256 (H) × 192 (V) > 5MP Max. Resolution > 35m flame detection distance > 1 RJ-45 Port, supports 10M/100M/1000M > AI Function:Tripwire; Intrusion,Heat Detection & Alarm,Cold & Hot Spot Trace Human & Vehicle Classification, Smoking Detection >3CH Alarm Input, 2CH Alarm Output | CE | 8525833000 | 6976643256439 | 271*123.2*109.5 | 1.71 | 366*176*178 | 1.91
Flame Detection Bullet Network Camera Plus |  | HY-FT443MFP | 1.0.01.36.15917 | 3054 | P | ZAM | > DC12V-24V/POE > 1/2.7"" CMOS,7mm thermal lens, 6mm visible lens > H.265+ & H.264+ > Thermal effective pixels:256 (H) × 192 (V) > 5MP Max. Resolution > 85m flame detection distance > 1 RJ-45 Port, supports 10M/100M/1000M > AI Function:Tripwire; Intrusion,Heat Detection & Alarm,Cold & Hot Spot Trace Human & Vehicle Classification, Smoking Detection >3CH Alarm Input, 2CH Alarm Output | CE | 8525833000 | 6976643256446 | 271*123.2*109.5 | 1.71 | 366*176*178 | 1.91
Flame Detection Network Camera (PAL) |  | HY-FT121LDP | 1.0.01.36.15048 | 1502 | P | ZAM | > DC12V / PoE > PAL standard > 1/2.7" CMOS, 4.0mm focal length > H.265; H.264; > Horizontal: 86°; Vertical: 46°; Diagonal: 101° > 2MP Max. Resolution > Max. Frame Rate: 1920 × 1080@25fps > 10m flame detection distance > 1 RJ-45 PoE 10M/100M Ethernet ports > Audible and visible alarm notification > 1CH Alarm Input, 1CH Alarm Output | CE/UKCA | 8525891900 | 6923172548511 | 110*110*88.6 | 0.35 | 156*156*137 | 0.49
Flame Detection Network Camera Pro |  | HY-FT431LDP | 1.0.01.36.15240 | 1309 | P | ZAM | > DC12V / PoE > 1/2.7" CMOS, 4.0mm focal length > H.265; H.264; > Horizontal: 86°; Vertical: 46°; Diagonal: 101° > 4MP Max. Resolution > 10m flame detection distance > 1 RJ-45 PoE 10M/100M Ethernet ports > Audible and visible alarm notification > 1CH Alarm Input, 1CH Alarm Output | CE/UKCA | 8531100000 | 6923172592163 | 110*110*88.6 | 0.35 | 156*156*137 | 0.49
Smoke Sensing Network Camera (PAL) |  | HY-SAV849HAP-E | 1.0.01.36.14660 | 1502 | P | ZAM | > DC12V / PoE and 3V lithium battery > 1/2.7" CMOS, 2.0mm focal length > H.265; H.264; > Horizontal: 144°; Vertical: 92°; Diagonal: 179.6° > 5MP Max. Resolution > Max. Frame Rate: 2592 × 1944@20fps > 30 m2–60 m2 Smoke Detection Protection Area > 1 RJ-45 PoE 10M/100M Ethernet ports > At least 80 dB (A) @ 3 m Alarm Sound Pressure > 2CH Alarm Input, 2CH Alarm Output > Intelligent Flame Detection Algorithm | CE/FCC CE-CPR(EN 14604) | 8525891900 | 6923172532657 | 120*120*79.1 | 0.44 | 164*153*111 | 0.61
Smoke Sensing Network Camera Plus(PAL) |  | HY-SAV849HAP-ET | 1.0.01.36.15094 | 1502 | P | ZAM | > DC12V / PoE and 3V lithium battery > 1/2.7" CMOS, 2.0mm focal length > H.265; H.264; > Horizontal: 144°; Vertical: 92°; Diagonal: 179.6° > 5MP Max. Resolution > PAL Standard > Max. Frame Rate: 2592 × 1944@20fps > 30 m2–60 m2 Smoke Detection Protection Area > 1 RJ-45 PoE 10M/100M Ethernet ports > At least 80 dB (A) @ 3 m Alarm Sound Pressure > 2CH Alarm Input, 2CH Alarm Output > Intelligent Flame Detection Algorithm > Temperature and Humidity Detection | CE/FCC CE-CPR(EN 14604) | 8525833000 | 6923172549846 | 175.3*120*81.6 | 0.53 | 205*148*111 | 0.64
6. Others
Wireless Gateway (Lite) |  | HY-GW01A | 1.0.01.36.15399 | 90 | C | MAG | > DC 5V/1A, USB Type-C power supply > Alarm volume: 70 dB > Communication: 2.4 GHz Wi-Fi or Ethernet > RF: 868 MHz, for communicating with wireless interconnected detectors | CE, UKCA | 8531100000 | 6939554902741 | 78.2*78.2*22.9 | 0.06 | 102.5*52.5*102.5 | 0.11
Wireless Mains Powered Gateway (Pro) |  | HY-GW02A | 1.0.01.36.15821 | 528 | C | ZAM | > Power Supply: AC100V-AC240V power supply accompanied by rechargeable lithium battery back-up > Alarm volume: 70 dB > Communication: 2.4 GHz Wi-Fi、Ethernet or 4G > RF: 868 MHz, for communicating with wireless interconnected detectors | CE, UKCA | 8517629990 | 6976643255586 | 175*175*36 | 0.5 | 254*211*61 | 0.95
Environmental Sensor |  | HY-ES10A-R8 | 1.0.01.36.15636 | 50 | C | ZAM | > Operating Voltage: DC 3V > Battery Life: 10 years > Communication: 868 MHz > Function: Temperature & Humidity Measurement > Compliance Standard: EN 300 220-1, EN 300 220-2, EN 301 489-1, EN 301 489-3 & EN 62368-1 | CE, UKCA | 8531100000 | 6976643255296 | 40.35*83.56*20.3 | 0.05 | 97*26*74 | 0.07
Wireless Interconnected Module (868MHz) |  | HY-MRF50-R8 | 1.0.01.36.15637 | 25 | C | MAG | > Compatible with mains alarms, SA5MA/SA5MB, HT5MA/HT5MB > Power from alarm head > Communication: 868 MHz | CE, UKCA | 8517799000 | 6976643255302 | 53.5*38.2*11.7 | 0.01 | 97*26*74 | 0.02
Residential Fire Alarm Product and Camera Selection List